## BOM_905_Band_Decoder_Band_Decod
No. | Quantity | Comment | Designator | Value | Manufacturer Part | Manufacturer | Supplier Part | Supplier
1 | 10 | 100nF radial lead | C1,C2,C3,C4,C6,C7,C8,C10,C12,C13 | 100nF
2 | 2 | 22uF electrolytic cap | C5,C9 | 22uF
3 | 1 | 1N4007 | D1 |  | 1N4007
4 | 1 | 1N4148 | D2 |  | 1N4148
5 | 2 | 2.1x5.5 Coaxial Power jack | DC1,DC2 |  | DC-470-2.1GP
6 | 1 | HD 15-pin D-Sub, PCB mount | DSUB1
7 | 1 | RF2622-000 radial resettable fuse | F1 |  | RF2622-000 | Littelfuse
8 | 2 | B4B-XH-AM(LF)(SN) 4-pin vertical JST-XH connector | J1,J5 |  | B4B-XH-AM(LF)(SN) | JST | C161871 | LCSC
9 | 1 | Phono jack (aka RCA jack), right angle PCB mount | J2 |  | RCJ-042 | CUI | C22359751 | LCSC
10 | 1 | S4B-XH-A(LF)(SN) right angle 4-pin JST-XH connector | J3 |  | S4B-XH-A(LF)(SN) | JST | C157925 | LCSC
11 | 1 | 3-pin header | J4 |  | PZ254V-11-03P | XFCN(兴飞) | C2937625 | LCSC
12 | 1 | 1/8" headphone audio jack | J6 |  | PJ-324 | SOFNG(硕方) | C22355738 | LCSC
13 | 1 | 3mm dia LED - RED | LEDPTT | 3mm RED | XL-302UBD | XINGLIGHT(成兴光) | C2895474 | LCSC
13 | 6 | 3mm dia LED - blue | LED10G,LED144,LED430,LED1200,LED2300,LED5600 | 3mm BLUE | XL-302UBD | XINGLIGHT(成兴光) | C2895474 | LCSC
13 | 1 | 3mm dia LED - green | LEDPWR | 3mm GREEN | XL-302UBD | XINGLIGHT(成兴光) | C2895474 | LCSC
14 | 1 | 1KΩ | R1 | 1KΩ | CFR-25JB-52-24R | YAGEO(国巨) | C1367243 | LCSC
15 | 3 | 0Ω resistor jumper, 1206 SMD | R2,R3,R4 | 0Ω | 1206W4F0000T5E | UNI-ROYAL(厚声) | C17888 | LCSC
16 | 1 | RES ARRAY 8 RES 220 OHM 9SIP | RN1 | 8x220Ω | 4609X-101-221LF | Bourns Inc. | 4609X-101-221LF-ND | https://www.digikey.com/en/products/detail/bourns-inc/4609X-101-221LF/3593660
17 | 1 | LM78L05 | U1 |  | LM78L05 | HTC | C411818 | LCSC
18 | 1 | ESP32-S3-DevKitC-1 N8 | U2 |  | ESP32-S3-DevKitC-1 N8
19 | 2 | ULN2803AN(XBLW) | U3,U4 |  | ULN2803AN(XBLW) | XBLW(芯伯乐) | C18723560 | LCSC
20 | 1 | DO NOT INSTALL - 2x20 pin header, 2.54mm pitch | U5 | DO NOT INSTALL | PZ2.54-2*20 | ZHOURI(洲日) | C5224014 | LCSC
21 | 1 | 10kΩ vertical top adjustment 5 or 10 turn pot | VR1 | 10kΩ | 3296W-1-103LF | BOURNS | C34846 | LCSC
| 1 | BOX ALUM BLACK 4.72"L X 3.07"W |  |  | 1455J1202BK | Hammond Manufacturing | HM1721-ND | https://www.digikey.com/en/products/detail/hammond-manufacturing/1455J1202BK/2360699