## BOM_Remote Demux Board_Demux_Bo
No. | Quantity | Comment | Designator | Value | Manufacturer Part | Manufacturer | Supplier Part | Supplier
1 | 10 | 100nF radial leaded | C1,C2,C3,C5,C6,C7,C8,C9,C10,C11 | 100nF
2 | 1 | 22uF electrolytic | C4 | 22uF
3 | 1 | 1N4001 | D1 |  | 1N4001
4 | 4 | 1N4148 | D2,D3,D4,D5 |  | 1N4148
5 | 1 | 2.1x5.5mm DC coaxial power jack | DC2
6 | 2 | PTC RESET FUSE 30V 1.1A RADIAL | F1,F2 | 1.1A | PTR030V0110-BK | Eaton - Electronics Division | PTR030V0110-BK-ND | PTR030V0110-BK Eaton - Electronics Division ¦ Circuit Protection ¦ DigiKey
7 | 3 | 3-pin header, vertical, 2.54mm pitch | J1,J5,J6 |  | PZ254V-11-03P
8 | 1 | Pluggable Terminal Block Hdr 8pos 3.5mm | J2 | 8 pos hdr | 395066008 | Molex | WM25747-ND | https://www.digikey.com/en/products/detail/molex/0395066008/2735645
8 | 1 | TERM BLOCK PLUG 8POS STR 3.5MM | P2 | 8 pos plug | 395045008 | Molex | WM25725-ND | https://www.digikey.com/en/products/detail/molex/0395045008/2735490
9 | 2 | TERM BLOCK HDR 10POS 90DEG 3.5MM | J3,J4 | 10 pos hdr | 395066010 | Molex | WM25749-ND | https://www.digikey.com/en/products/detail/molex/0395066010/4480410
9 | 2 | TERM BLOCK PLUG 10POS 3.5MM | P3,P4 | 10 pos plug | 395077010 | Molex | WM25760-ND | https://www.digikey.com/en/products/detail/molex/0395077010/4480458
10 | 1 | 3mm LED - GREEN | Power_ON | 3mm LED - GREEN
11 | 4 | 0Ω wire jumper | R1,R2,R3,R4 | wire
12 | 1 | 330Ω axial 1/4W | R5 | 330Ω
13 | 1 | 8x1KΩ resistor network, bussed | RN1 | 8x1KΩ
14 | 3 | TRANS 8NPN DARL 50V 0.5A 18DIP | U1,U2,U3 |  | ULN2803A |  | 497-2356-5-ND | https://www.digikey.com/en/products/detail/stmicroelectronics/ULN2803A/599591
15 | 2 | CD74HC238E | U4,U5 |  | CD74HC238E | TI(德州仪器) | C1547095 | LCSC
16 | 1 | LM78L05 | U6 | 5.0V | LM78L05 | HTC | C411818 | LCSC