## BOM_Remote Demux Board_Demux_Bo
No. | Quantity | Comment | Designator | Value | Manufacturer Part | Manufacturer | Supplier Part | Supplier
1 | 10 | 0.1 µF ±1% 50V Ceramic Capacitor C0G, NP0 Radial | C1,C2,C3,C5,C6,C7,C8,C9,C10,C11 | 100nF | C333C104F5G5TA | KEMET | C333C104F5G5TA-ND | https://www.digikey.com/en/products/detail/kemet/C333C104F5G5TA/6658919
2 | 1 | CAP ALUM 22UF 20% 50V RADIAL TH | C4 | 22uF | 226CKR050M | Cornell Dubilier Knowles | 1572-1384-ND | https://www.digikey.com/en/products/detail/cornell-dubilier-knowles/226CKR050M/5411619
3 | 1 | DIODE STANDARD 1000V 1A AXIAL | D1 |  | 1N4007RLG | onsemi | 1N4007RLGOSCT-ND | https://www.digikey.com/en/products/detail/onsemi/1N4007RLG/918021
4 | 4 | DIODE STANDARD 100V 200MA DO35 | D2,D3,D4,D5 |  | 1N914BTR | onsemi | 1N914BCT-ND | https://www.digikey.com/en/products/detail/onsemi/1N914BTR/458816
5 | 1 | CONN JACK R/A PCB 5.5X2.1MM | DC2 |  | 54-00166 | Tensility International Corp | 839-54-00166-ND | https://www.digikey.com/en/products/detail/tensility-international-corp/54-00166/10459294
6 | 2 | PTC RESET FUSE 30V 1.1A RADIAL | F1,F2 | 1.1A | PTR030V0110-BK | Eaton - Electronics Division | PTR030V0110-BK-ND | https://www.digikey.com/en/products/detail/eaton-electronics-division/PTR030V0110-BK/2675229
7 | 3 | 3-pin header, vertical, 2.54mm pitch | J1,J5,J6 |  | NA | NA | NA | NA
8 | 1 | Pluggable Terminal Block Hdr 8pos 3.5mm | J2 | 8 pos hdr | 395066008 | Molex | WM25747-ND | https://www.digikey.com/en/products/detail/molex/0395066008/2735645
8 | 1 | TERM BLOCK PLUG 8POS STR 3.5MM | P2 | 8 pos plug | 395045008 | Molex | WM25725-ND | https://www.digikey.com/en/products/detail/molex/0395045008/2735490
9 | 2 | TERM BLOCK HDR 10POS 90DEG 3.5MM | J3,J4 | 10 pos hdr | 395066010 | Molex | WM25749-ND | https://www.digikey.com/en/products/detail/molex/0395066010/4480410
9 | 2 | TERM BLOCK PLUG 10POS 3.5MM | P3,P4 | 10 pos plug | 395077010 | Molex | WM25760-ND | https://www.digikey.com/en/products/detail/molex/0395077010/4480458
10 | 1 | 3mm dia LED - green | Power_ON | 3mm GREEN | ‎US-EL-CP-009 | ELEGOO | B0739RYXVC | https://www.amazon.com/gp/product/B0739RYXVC
11 | 4 | 0Ω wire jumper | R1,R2,R3,R4 | wire | NA | NA | NA | NA
12 | 1 | 330Ω axial 1/4W | R5 | 330Ω | CFR-25JR-52-330R | YAGEO | 13-CFR-25JR-52-330RCT-ND | CFR-25JR-52-330R YAGEO ¦ Resistors ¦ DigiKey
16 | 1 | RES ARRAY 8 RES 220 OHM 9SIP | RN1 | 8x220Ω | 4609X-101-221LF | Bourns Inc. | 4609X-101-221LF-ND | https://www.digikey.com/en/products/detail/bourns-inc/4609X-101-221LF/3593660
14 | 3 | TRANS 8NPN DARL 50V 0.5A 18DIP | U1,U2,U3 |  | ULN2803A |  | 497-2356-5-ND | https://www.digikey.com/en/products/detail/stmicroelectronics/ULN2803A/599591
15 | 2 | IC DECODER/DEMUX 1X3:8 16DIP | U4,U5 |  | CD74HC238E | Texas Instruments | 296-25983-5-ND | https://www.digikey.com/en/products/detail/texas-instruments/CD74HC238E/1506865
16 | 1 | LM78L05 | U6 | 5.0V | LM78L05