## BOM_905_Band_Decoder_Band_Decod
No. | Quantity | Comment | Designator | Value | Manufacturer Part | Manufacturer | Supplier Part# or Amazon ASIN | Supplier
1 | 10 | 0.1 µF ±1% 50V Ceramic Capacitor C0G, NP0 Radial | C1,C2,C3,C4,C6,C7,C8,C10,C12,C13 | 100nF | C333C104F5G5TA | KEMET | C333C104F5G5TA-ND | https://www.digikey.com/en/products/detail/kemet/C333C104F5G5TA/6658919
2 | 2 | CAP ALUM 22UF 20% 50V RADIAL TH | C5,C9 | 22uF | 226CKR050M | Cornell Dubilier Knowles | 1572-1384-ND | https://www.digikey.com/en/products/detail/cornell-dubilier-knowles/226CKR050M/5411619
3 | 1 | DIODE STANDARD 1000V 1A AXIAL | D1 |  | 1N4007RLG | onsemi | 1N4007RLGOSCT-ND | https://www.digikey.com/en/products/detail/onsemi/1N4007RLG/918021
4 | 1 | DIODE STANDARD 100V 200MA DO35 | D2 |  | 1N914BTR | onsemi | 1N914BCT-ND | https://www.digikey.com/en/products/detail/onsemi/1N914BTR/458816
5 | 2 | CONN JACK R/A PCB 5.5X2.1MM | DC1,DC2 |  | 54-00166 | Tensility International Corp | 839-54-00166-ND | https://www.digikey.com/en/products/detail/tensility-international-corp/54-00166/10459294
6 | 1 | HD 15-pin D-Sub, PCB mount | DSUB1 |  |  | uxcell | B07LCCLCFF | https://www.amazon.com/dp/B07LCCLCFF
7 | 1 | PTC RESET FUSE 30V 1.1A RADIAL | F1 | 1.1A | PTR030V0110-BK | Eaton - Electronics Division | PTR030V0110-BK-ND | PTR030V0110-BK Eaton - Electronics Division ¦ Circuit Protection ¦ DigiKey
8 | 2 | CONN HEADER VERT 4POS 2.5MM | J1,J5 |  | B4B-XH-AM | JST Sales America Inc. | 455-B4B-XH-AM-ND | https://www.digikey.com/en/products/detail/jst-sales-america-inc/B4B-XH-AM/1651035
9 | 1 | CONN RCA PHONO JACK R/A BLACK | J2 |  | KLPX-0848A-2-B | Kycon, Inc. | 2092-KLPX-0848A-2-B-ND | https://www.digikey.com/en/products/detail/kycon-inc/KLPX-0848A-2-B/9990118
10 | 1 | CONN HEADER R/A 4POS 2.5MM | J3 |  | S4B-XH-A(LF)(SN) | JST Sales America Inc. | 455-2243-ND | https://www.digikey.com/en/products/detail/jst-sales-america-inc/S4B-XH-A/1651041
11 | 1 | 3-pin header, 2.54mm pitch | J4 |  | NA | NA | NA | NA
12 | 1 | 1/8" headphone audio jack | J6 |  | NA | CESS ENTERPRISE | B077D1NY4T | https://www.amazon.com/gp/product/B077D1NY4T
13 | 1 | 3mm dia LED - RED | LEDPTT | 3mm RED | ‎US-EL-CP-009 | ELEGOO | B0739RYXVC | https://www.amazon.com/gp/product/B0739RYXVC
13 | 6 | 3mm dia LED - blue | LED10G,LED144,LED430,LED1200,LED2300,LED5600 | 3mm BLUE | ‎US-EL-CP-009 | ELEGOO | B0739RYXVC | https://www.amazon.com/gp/product/B0739RYXVC
13 | 1 | 3mm dia LED - green | LEDPWR | 3mm GREEN | ‎US-EL-CP-009 | ELEGOO | B0739RYXVC | https://www.amazon.com/gp/product/B0739RYXVC
14 | 1 | RES 1K OHM 5% 1/4W AXIAL | R1 | 1KΩ | CFR-25JB-52-1K | YAGEO | 1.0KQBK-ND | CFR-25JB-52-1K YAGEO ¦ Resistors ¦ DigiKey
15 | 3 | DO NOT INSTALL - pads have shorting trace | R2,R3,R4 | DO NOT INSTALL | NA | NA | NA | NA
16 | 1 | RES ARRAY 8 RES 220 OHM 9SIP | RN1 | 8x220Ω | 4609X-101-221LF | Bourns Inc. | 4609X-101-221LF-ND | https://www.digikey.com/en/products/detail/bourns-inc/4609X-101-221LF/3593660
17 | 1 | LM78L05 | U1 | 5.0V | LM78L05ACZ/LFT1 | Texas Instruments | 296-46607-1-ND | LM78L05ACZ/LFT1 Texas Instruments ¦ Integrated Circuits (ICs) ¦ DigiKey
18 | 1 | ESP32-S3-DevKitC-1 N16R8 or N8 | U2 |  | ESP32-S3-DevKitC-1 N16R8 | DORHEA | B0CKXJLP4B | https://www.amazon.com/dp/B0CKXJLP4B
19 | 2 | TRANS 8NPN DARL 50V 0.5A 18DIP | U3,U4 |  | ULN2803A |  |  | https://www.digikey.com/en/products/detail/stmicroelectronics/ULN2803A/599591
20 | 1 | DO NOT INSTALL - 2x20 pin header, 2.54mm pitch | U5 | DO NOT INSTALL | NA | NA | NA | NA
21 | 1 | TRIMMER 10K OHM 0.5W PC PIN TOP | VR1 | 10kΩ | PV36W103C01B00 | Bourns Inc. | 118-PV36W103C01B00-ND | PV36W103C01B00 Bourns Inc. ¦ Potentiometers, Variable Resistors ¦ DigiKey
22 | 1 | BOX ALUM BLACK 4.72"L X 3.07"W |  | Black | 1455J1202BK | Hammond Manufacturing | HM1721-ND | https://www.digikey.com/en/products/detail/hammond-manufacturing/1455J1202BK/2360699
23 | 5 | LIGHT PIPE PNL MNT 12.7MM LONG |  | Clear | PLP2-500 | Bivar Inc. | 492-1154-ND | https://www.digikey.com/en/products/detail/bivar-inc/PLP2-500/586464
24 | 1 | Short Micro USB to USB C Cable 0.65 FT (2-pack) |  | Black TPU |  | CableCreation | B0BXX1L8G7 | https://www.amazon.com/dp/B0BXX1L8G7
25 | 1 | 6" stereo 1/8" phone plug to RCA plug |  |  | DIY |  |  | NA
26 | 1 | 6" Dc plug to DC plug (2.1x5.5mm at both ends) |  |  | DIY |  |  | NA
27 | 1 | Male VGA Solderless Quick Connector 16mm Thinner (2-pack) |  |  |  | ANMBEST | B09PN43RHQ | https://www.amazon.com/gp/product/B09PN43RHQ
28 | 1 | 1Kohm 0805 size resistor | On CPU Module | 1KΩ | Value or size not critical | various | See Wiki | PCB Version · K7MDL2/IC-905_Band_Decoder_on_ESP32-S3 Wiki